## Sheet1
Some useful component video relationships. Robert L. Bleidt 4-5-88
Revised 4-24-88, 5-14-91.
New SMTPE 170 scaling for NTSC modulation 12-31-91
Gamma-corrected Primary Signals:
A
| Y | 0.299 | 0.587 | 0.114 | R | These are fundamental relations
| BY = | -0.299 | -0.587 | 0.886 | G | for the FCC Color Primaries
| RY | 0.701 | -0.587 | -0.114 | B
|  |  | B |  |  | The range may be thought of for
| R | 1 | 1.6371e-17 | 1 | Y | RGB as [0,0,0] = Black;
| G = | 1 | -0.19421 | -0.50937 | BY | [1,1,1] = White
| B | 1 | 1 | -2.4907e-17 | RY
SMPTE Component Analog Video Standard:
| CAV = |  | D |  | [Y,RY,BY]' | Here Pb and Pr have the same
p-p amplitude as Y for the
| Y | 1 | 0 | 0 | Y | complete gamut of RGB values.
| Pb= | 0 | 0.56433 | 0 | BY
| Pr | 0 | 0 | 0.71327 | RY | In RGB each component is
700mV for white, 0V for black
| CAV = |  | F |  | [R,G,B]'
| Y | 0.299 | 0.587 | 0.114 | R
| Pb= | -0.16874 | -0.33126 | 0.5 | G
| Pr | 0.5 | -0.41869 | -0.081312 | B
| RGB = |  | G |  | [Y,Pr,Pb]'
| R | 1 | -6.753e-17 | 1.402 | Y
| G= | 1 | -0.34414 | -0.71414 | Pb | kr = | 0.87728
| B | 1 | 1.772 | -1.9311e-17 | Pr | kb = | 0.49211
NTSC Modulation:
| NTSC = |  | E |  | [Y,BY,RY]' | + | S
| Y1 | 0.925 | 0 | 0 | Y |  | 0.075
| by= | 0 | #VALUE! | 0 | BY |  | 0
| ry | 0 | 0 | #VALUE! | RY |  | 0
by, ry are actual subcarrier modulation components (same as rotated I & Q)
BY,RY are the transcoded gamma corrected primaries from the section above. The RGB
components are assumed [0,0,0] = black; [1,1,1] = white. The NTSC output is shown as
1.0 = 100 IRE.
| Encoded NTSC = |  | Y1 + Subc0 * by + Subc90 * ry
NTSC Modulation:
| NTSC = |  | H |  | [Y,BY,RY]' | + | S
| Y1 | 0.925 | 0 | 0 | Y |  | 0.075
| i= | 0 | #VALUE! | #VALUE! | BY |  | 0
| q | 0 | #VALUE! | #VALUE! | RY |  | 0
i,q are actual subcarrier modulation components
I
| I | #VALUE! | #VALUE! | BY
| Q | #VALUE! | #VALUE! | RY
I,Q scaled, no setup, RY,BY transcoded primaries
J
| BY | #VALUE! | #VALUE! | I
| RY | #VALUE! | #VALUE! | Q
I,Q scaled, no setup, RY,BY transcoded primaries
PAL Modulation:
| PAL = |  | C |  | [Y,RY,BY]'
| Y | 1 | 0 | 0 | Y
| U | 0 | 0.493 | 0 | BY
| V | 0 | 0 | 0.877 | RY
Finding the RGB components of NTSC burst:
First make composite matrix X by multiplying ExB
| X |  | = | E |  |  | B
0.27658 | 0.54297 | 0.10545 | 0.925 | 0 | 0 | 0.299 | 0.587 | 0.114 | R
#VALUE! | #VALUE! | #VALUE! | 0 | #VALUE! | 0 | -0.299 | -0.587 | 0.886 | G
#VALUE! | #VALUE! | #VALUE! | 0 | 0 | #VALUE! | 0.701 | -0.587 | -0.114 | B
Now Invert X:
X-1
#VALUE! | #VALUE! | #VALUE!
#VALUE! | #VALUE! | #VALUE!
#VALUE! | #VALUE! | #VALUE!
Now Multiply X-1 by Y,Ry,By values of burst:
|  |  | X-1 |  |  | Burst
9.7584e-18 |  | 1.0811 | 4.8792e-17 | 1.2323 |  | 0
-0.085328 |  | 1.0811 | -0.42664 | -0.6277 |  | 0.2
0.43936 |  | 1.0811 | 2.1968 | 6.0974e-17 |  | 0
As above, for cases where burst is generated with no setup attenuation:
Make Y as Rescaled E x B
| Y |  |  | modified E |  |  | B
0.27658 | 0.54297 | 0.10545 | 0.925 | 0 | 0 | 0.299 | 0.587 | 0.114 | R
#VALUE! | #VALUE! | #VALUE! | 0 | #VALUE! | 0 | -0.299 | -0.587 | 0.886 | G
#VALUE! | #VALUE! | #VALUE! | 0 | 0 | #VALUE! | 0.701 | -0.587 | -0.114 | B
Invert:
Y-1
#VALUE! | #VALUE! | #VALUE!
#VALUE! | #VALUE! | #VALUE!
#VALUE! | #VALUE! | #VALUE!
Now Multiply X-1 by Y,Ry,By values of burst:
|  |  | Y-1 |  |  | Burst
9.0266e-18 |  | 1.0811 | -4.5133e-17 | 1.1399 |  | 0
0.078928 |  | 1.0811 | -0.39464 | -0.58062 |  | -0.2
-0.40641 |  | 1.0811 | 2.0321 | 0 |  | 0
Finding the RGB components of I and Q flags:
First make composite matrix Z by multiplying HxB:
| Z |  | = | H |  |  | B
0.27658 | 0.54297 | 0.10545 | 0.925 | 0 | 0 | 0.299 | 0.587 | 0.114
#VALUE! | #VALUE! | #VALUE! | 0 | #VALUE! | #VALUE! | -0.299 | -0.587 | 0.886
#VALUE! | #VALUE! | #VALUE! | 0 | #VALUE! | #VALUE! | 0.701 | -0.587 | -0.114
Invert:
Z-1
#VALUE! | #VALUE! | #VALUE!
#VALUE! | #VALUE! | #VALUE!
#VALUE! | #VALUE! | #VALUE!
Now Multiply X-1 by Y,Ry,By values of burst:
-0.2067 |  | 1.0811 | 1.0335 | 0.67116 |  | 0 | Y1
0.058814 |  | 1.0811 | -0.29407 | -0.69968 |  | -0.2 | i
0.2393 |  | 1.0811 | -1.1965 | 1.8424 |  | 0 | q
0.13423 |  | 1.0811 | 1.0335 | 0.67116 |  | 0 | Y1
-0.13994 |  | 1.0811 | -0.29407 | -0.69968 |  | 0 | i
0.36848 |  | 1.0811 | -1.1965 | 1.8424 |  | 0.2 | q